## UART
USART1_RX	PB15	PA10	PB7
USART1_TX	PB14	PA9	PB6
USART2_RX	PA3	PD6
USART2_TX	PA2	PD5
USART3_RX	PB11	PD9	PC11
USART3_TX	PB10	PD8	PC10
USART6_RX	PC7	PG9
USART6_TX	PG14	PC6
USART10_RX	PE2	PG11
USART10_TX	PG12	PE3
LPUART1_RX	PA10	PB7
LPUART1_TX	PA9	PB6
UART4_RX	PA11	PC11	PD0	PB8	PA1
UART4_TX	PA0	PA12	PC10	PD1	PB9
UART5_RX	PB12	PD2	PB5
UART5_TX	PB13	PC12	PB6
UART7_RX	PF6	PE7	PA8	PB3
UART7_TX	PF7	PE8	PA15	PB4
UART8_RX	PE0
UART8_TX	PE1
UART9_RX	PG0	PD14
UART9_TX	PG1	PD15

## ADC
ADC1_INP2	PF11
ADC1_INN2	PF12
ADC1_INP16	PA0
ADC1_INN16	PA1
ADC2_INN2	PF14
ADC2_INP2	PF13
ADC3_INP1	PC3_C
ADC3_INN1	PC2_C
ADC3_INP2	PF9
ADC3_INN2	PF10
ADC3_INP3	PF7
ADC3_INN3	PF8
ADC3_INP4	PF5
ADC3_INN4	PF6
ADC3_INP5	PF3
ADC3_INN5	PF4
ADC12_INP3	PA6
ADC12_INN3	PA7
ADC12_INP4	PC4
ADC12_INN4	PC5
ADC12_INP5	PB1
ADC12_INN5	PB0
ADC12_INP18	PA4
ADC12_INN18	PA5

## CAN
FDCAN1_RX	PD0	PB8	PA11
FDCAN1_TX	PA12	PD1	PB9
FDCAN2_RX	PB12	PB5
FDCAN2_TX	PB6	PB13
FDCAN3_RX	PF6	PD12	PG10
FDCAN3_TX	PF7	PD13	PG9

## UART Sub-D
Plug	UART	Direction	Pin
Device	1	RX	6
Device	1	TX	1
Device	2	RX	7
Device	2	TX	2
Device	3	RX	4
Device	3	TX	8
Device	4	RX	5
Device	4	TX	9

Routed	1	RX	1
Routed	1	TX	6
Routed	2	RX	2
Routed	2	TX	7
Routed	3	RX	8
Routed	3	TX	4
Routed	4	RX	9
Routed	4	TX	5